## BS 8490 Calculations
| Rainfall Calculations | (BS EN 12056-3:2000)
| Rainfall Intensity (l/s/m^2) | 0.02 |  | The rainfall calculations convert the characteristic rianfall intensity supplied in the brief to a final design value
| Reduced Climate Change Allowance | 15% |  | This is inflated by the upper 15% of the total 45% government climate change allowance from section 6.1.5
| Factor of safety | 10% |  | 10% safety factor as mandated by BS 8490
| Design Intensity (l/s/m^2) | 0.0253
| Roof area and volume calculations |  | (BS EN 12056)
| Roof Section: | 1 |  |  |  | Roof Section: | 2 |  |  |  | Roof Section: | 3 | (Combined atrium and greenroof) |  |  | Roof Section: | 4
| Drainage method: | 2 stage siphon |  |  |  | Drainage method: | 2 stage siphon |  |  |  | Drainage method: | Single stage siphon |  |  |  | Drainage method: | Single stage siphon
| Roof area (m^2) | 1062.7 |  |  |  | Roof area (m^2) | 1074.1 |  |  |  | Roof area (m^2) | 470 |  |  |  | Roof area (m^2) | 385.8
| Total flow (m^3/s) | 0.026886 | 126.5% calculated in section 6.1.5 |  |  | Total flow (m^3/s) | 0.027175 |  |  |  | Total flow (m^3/s) | 0.011891 |  |  |  | Total flow (m^3/s) | 0.0097607
| Gravitational overflow calculations |  |  | (BS EN 12056)
| Overflow volume (m^3/s) | 0.0070138 | 33% (6.1.5) to ensure safe operation in high volume events |  |  | Overflow volume (m^3/s) | 0.0070891 |  |  |  | Overflow volume (m^3/s) | 0.003102 |  |  |  | Overflow volume (m^3/s) | 0.0025463
| Appropriate overflow pipe D (m) | 0.095 | Calculated using table 8 (6.1.1 - BS EN 12056) with filling degree 0.33 |  |  | Appropriate overflow pipe D | 0.095 |  |  |  | Appropriate overflow pipe D | 0.065 |  |  |  | Appropriate overflow pipe D | 0.06
| Pipe calculations | (BS 8490)
BS 8490 | Outlets | 3 |  |  |  | Outlets | 3 |  |  |  | Outlets | 2 |  |  |  | Outlets | 2
step:
a) | Area/outlet (m) | 354.2333 |  |  |  | Area/outlet (m) | 358.0333 |  |  |  | Area/outlet (m) | 235 |  |  |  | Area/outlet (m) | 192.9
| Inflow/outlet (m^3/s) | 0.0089621 |  |  |  | Inflow/outlet (m^3/s) | 0.0090582 |  |  |  | Inflow/outlet (m^3/s) | 0.0059455 |  |  |  | Inflow/outlet (m^3/s) | 0.0048804
| Gutter height (m) | 20 |  | Level of inner eave (bottom of roof slope) |  | Gutter height (m) | 16 |  |  |  | Gutter height (m) | 12 |  |  |  | Gutter height (m) | 8
| Discharge height (m) |  |  |  |  | Discharge height (m) |  |  |  |  | Discharge height (m) |  |  |  |  | Discharge height (m)
| Transfer Gulley -> Downpipe Outlet |  |  | BS 8490 specifies working upwards from the lowest point (downpipe outlet) |  | Transfer Gulley -> Downpipe Outlet |  |  |  |  | Collector Pipe -> Downpipe Outlet |  |  |  |  | Collector Pipe -> Downpipe Outlet
BS 8490 |  |  |  |  | BS 8490 |  |  |  |  | BS 8490 |  |  |  |  | BS 8490
step: | Downpipe Outlet (4) |  |  |  | step: | Downpipe Outlet (3) |  |  |  | step: | Downpipe Outlet (3) |  |  |  | step: | Downpipe Outlet (3)
b) | Diamter (m) | 0.11 |  |  | b) | Diamter (m) | 0.11 |  |  | b) | Diamter (m) | 0.075 |  |  | b) | Diamter (m) | 0.075
| Area (m^2) | 0.0095033 |  |  |  | Area (m^2) | 0.0095033 |  |  |  | Area (m^2) | 0.0044179 |  |  |  | Area (m^2) | 0.0044179
| Q (m^3/s) | 0.026886 |  | The Q value considers the total flow of all the outlets which are combined in the collector pipe |  | Q (m^3/s) | 0.027175 |  |  |  | Q (m^3/s) | 0.011891 |  |  |  | Q (m^3/s) | 0.0097607
| V (m/s) | 2.8291 |  |  |  | V (m/s) | 2.8595 |  |  |  | V (m/s) | 2.6916 |  |  |  | V (m/s) | 2.2094
| Z (m) | 2 |  |  |  | Z (m) | 2 |  |  |  | Z (m) | 2 |  |  |  | Z (m) | 2
c) | h (outlet) (m) | 0 |  | Pressure head at the outlet is 0 (atmospheric pressure) | c) | h (m) | 0 |  |  | c) | h (m) | 0 |  |  | c) | h (m) | 0
| Transfer Gulley Outlet (3) |  |  |  |  | Transfer Gulley Outlet (3) |  |  |  |  | Collector Pipe Outlet (2) |  |  |  |  | Collector Pipe Outlet (2)
| Diameter (m) | 0.11 |  | As the continuity equation says Q must be constant, we can adjust the transfer gulley outlet to prevent insufficient or excessive flow velocity |  | Diameter (m) | 0.11 |  |  |  | Diameter (m) | 0.075 |  |  |  | Diameter (m) | 0.075
| Area (m^2) | 0.0095033 |  |  |  | Area (m^2) | 0.0095033 |  |  |  | Area (m^2) | 0.0044179 |  |  |  | Area (m^2) | 0.0044179
| Q (m^3/s) | 0.026886 |  |  |  | Q (m^3/s) | 0.027175 |  |  |  | Q (m^3/s) | 0.011891 |  |  |  | Q (m^3/s) | 0.0097607
| V (m/s) | 2.8291 |  |  |  | V (m/s) | 2.8595 |  |  |  | V (m/s) | 2.6916 |  |  |  | V (m/s) | 2.2094
| z (m) | 11.5 |  |  |  | z (m) | 8 |  |  |  | z (m) | 10 |  |  |  | z (m) | 10
d) | Δz (3-2) (m) | 9.5 |  |  | d) | Δz (3-2) (m) | 6 |  |  | d) | Δz (3-2) (m) | 8 |  |  | d) | Δz (3-2) (m) | 8
| k(s) (m) | 0.00015 |  | 0.15mm is used for HDPE as the pipe roughness as specified in BS 8490 |  | k(s) (m) | 0.00015 |  |  |  | k(s) (m) | 0.00015 |  |  |  | k(s) (m) | 0.00015
| Re | 311206.4828 |  |  |  | Re | 314544.9169 |  |  |  | Re | 201867.8857 |  |  |  | Re | 165703.4687
| λ | 0.021206 |  |  |  | λ | 0.021206 |  |  |  | λ | 0.02342 |  |  |  | λ | 0.02342
| L | 9.5 |  |  |  | L | 9.5 |  |  |  | L | 9.5 |  |  |  | L | 9.5
| h(f) (m) | 0.74714 |  |  |  | h(f) (m) | 0.76325 |  |  |  | h(f) (m) | 1.0954 |  |  |  | h(f) (m) | 0.73805
| Junctions: | Kl | Number |  |  | Junctions: | Kl | Number |  |  | Junctions: | Kl | Number |  |  | Junctions: | Kl | Number
| Long radii 90 degree | 0.45 | 0 |  |  | Long radii 90 degree | 0.45 | 0 |  |  | Long radii 90 degree | 0.45 | 0 |  |  | Long radii 90 degree | 0.45 | 0
| Siphonic outlet | 1.5 | 1 |  |  | Siphonic outlet | 1.5 | 1 |  |  | Siphonic outlet | 1.5 | 0 |  |  | Siphonic outlet | 1.5 | 0
| Siphon break | 1.5 | 1 |  |  | Siphon break | 1.5 | 1 |  |  | Siphon break | 1.5 | 1 |  |  | Siphon break | 1.5 | 1
| K(l) (total) | 3 |  |  |  | K(l) (total) | 3 |  |  |  | K(l) (total) | 1.5 |  |  |  | K(l) (total) | 1.5
| h(l) (m) | 1.2239 |  |  |  | h(l) (m) | 1.2503 |  |  |  | h(l) (m) | 0.55387 |  |  |  | h(l) (m) | 0.37319
| Δh tot. (m) | 1.971 |  |  |  | Δh tot. (m) | 2.0135 |  |  |  | Δh tot. (m) | 1.6492 |  |  |  | Δh tot. (m) | 1.1112
e) | h3 (m) | -7.529 |  | The pressure head at any point in the system must be less than -8.8m as specified | e) | h3 (m) | -3.9865 |  | >-8.8m (as per BS 8940) | e) | h3 (m) | -6.3508 |  | >-8.8m (as per BS 8940) | e) | h3 (m) | -6.8888 |  | >-8.8m (as per BS 8940)
| Collector Pipe -> Transfer Gulley |  |  |  |  | Collector Pipe -> Transfer Gulley |  |  |  |  | Siphonic Gutter Outlet -> Collector Pipe |  |  |  |  | Siphonic Gutter Outlet -> Collector Pipe
f) | Transfer Gulley (3) |  |  | The design process then repeats from the higher elevation point from the previous equation | f) | Transfer Gulley Centreline (3) |  |  |  | f2) | Tailpipe Outlet (2) |  |  |  | f2) | Tailpipe Outlet (2)
b2) | Diameter (m) | 0.11 |  |  | b2) | Diameter (m) | 0.11 |  |  | b3) | Diameter (m) | 0.075 |  |  | b3) | Diameter (m) | 0.075
| Area (m^2) | 0.0095033 |  |  |  | Area (m^2) | 0.0095033 |  |  |  | Area (m^2) | 0.0044179 |  |  |  | Area (m^2) | 0.0044179
| Q (m^3/s) | 0.026886 |  |  |  | Q (m^3/s) | 0.027175 |  |  |  | Q (m^3/s) | 0.0059455 |  |  |  | Q (m^3/s) | 0.0048804
| V (m/s) | 2.8291 |  |  |  | V (m/s) | 2.8595 |  |  |  | V (m/s) (post tailpipe confluence) | 1.3458 | (>1m/s) |  |  | V (m/s) (post tailpipe confluence) | 1.1047 | (>1m/s)
| z (m) | 11.75 |  |  |  | z (m) | 7.75 |  |  |  | z (m) | 14 |  |  |  | z (m) | 14
c2) | h | 0 |  | The pressure is returned to 0 (atmospheric pressure) as the transfer gulley is vented. This prevents excessive negative pressures which breach the limits of BS 8490 to ensure safe and reliable operation | c2) | h | 0 |  |  | c3) | h | -6.3508 |  |  | c3) | h | -6.8888
| Collector Pipe (2) |  |  |  |  | Collector Pipe (2) |  |  |  |  | Siphonic Outlet (1) |  |  |  |  | Siphonic Outlet (1)
| Diameter (m) | 0.11 |  |  |  | Diameter (m) | 0.11 |  |  |  | Diameter (m) | 0.075 |  |  |  | Diameter (m) | 0.075
| Area (m^2) | 0.0095033 |  |  |  | Area (m^2) | 0.0095033 |  |  |  | Area (m^2) | 0.0044179 |  |  |  | Area (m^2) | 0.0044179
| Q (m^3/s) | 0.026886 |  |  |  | Q (m^3/s) | 0.027175 |  |  |  | Q (m^3/s) | 0.0059455 |  |  |  | Q (m^3/s) | 0.0048804
| V (m/s) | 2.8291 |  |  |  | V (m/s) | 2.8595 |  |  |  | V (m/s) | 0 |  |  |  | V (m/s) | 0
| z (m) | 18 |  |  |  | z (m) | 18 |  |  |  | z (m) | 16 |  |  |  | z (m) | 16
d2) | Δz (3-2) (m) | 6.25 |  |  | d2) | Δz (3-2) (m) | 10.25 |  |  | d3) | Δz (m) | 2 |  |  | d3) | Δz (m) | 2
| k(s) (m) | 0.00015 |  |  |  | k(s) (m) | 0.00015 |  |  |  | k(s) (m) | 0.00015 |  |  |  | k(s) (m) | 0.00015
| Re | 311206.4828 |  |  |  | Re | 314544.9169 |  |  |  | Re | 100933.9428 |  |  |  | Re | 82851.7344
| λ | 0.021206 |  |  |  | λ | 0.021206 |  |  |  | λ | 0.023419 |  |  |  | λ | 0.023419
| L (m) | 3.5 |  |  |  | L (m) | 3.5 |  |  |  | L | 3.5 |  |  |  | L | 3.5
| h(f) (m) | 0.27526 |  |  |  | h(f) (m) | 0.2812 |  |  |  | h(f) (m) | 0.10089 |  |  |  | h(f) (m) | 0.067976
| Junctions: | Kl | Number |  |  | Junctions: | Kl | Number |  |  | Junctions: | Kl | Number |  |  | Junctions: | Kl | Number
| Long radii 90 degree | 0.45 | 2 |  |  | Long radii 90 degree | 0.45 | 2 |  |  | Long radii 90 degree | 0.45 | 2 |  |  | Long radii 90 degree | 0.45 | 2
| Siphonic outlet | 1.5 | 0 |  |  | Siphonic outlet | 1.5 | 0 |  |  | Siphonic outlet | 1.5 | 1 |  |  | Siphonic outlet | 1.5 | 1
| Siphon break | 1.5 | 1 |  |  | Siphon break | 1.5 | 1 |  |  | Siphon break | 1.5 | 0 |  |  | Siphon break | 1.5 | 0
| K(l) (total) | 2.4 |  |  |  | K(l) (total) | 2.4 |  |  |  | K(l) (total) | 2.4 |  |  |  | K(l) (total) | 2.4
| h(l) (m) | 0.97909 |  |  |  | h(l) (m) | 1.0002 |  |  |  | h(l) (m) | 0.22155 |  |  |  | h(l) (m) | 0.14928
| Δh tot. (m) | 4.4791 |  |  |  | Δh tot. (m) | 4.5002 |  |  |  | Δh tot. | 0.32243 |  |  |  | Δh tot. | 0.21725
e2) | h2 (m) | -1.7709 |  | Pressure head remains more negative than 0m (ensuring additional capacity) but does not exceed the limit of -8.8m (preventing cavitation) | e2) | h2 (m) | -5.7498 |  | >-8.8m (as per BS 8940) |  | Δz - Δh | 1.6776 |  |  |  | Δz - Δh | 1.7827
[12 empty] | Elevation head exceeds losses considerably so rapid priming of system is ensured |  |  |  |  | Elevation head exceeds losses considerably so rapid priming of system is ensured
| Siphonic Gutter Outlet -> Collector Pipe |  |  |  |  | Siphonic Gutter Outlet -> Collector Pipe
f2) | Tailpipe Outlet |  |  |  | f2) | Tailpipe Outlet
b3) | Diameter (m) | 0.075 |  |  | b3) | Diameter (m) | 0.075
| Area (m^2) | 0.0044179 |  |  |  | Area (m^2) | 0.0044179
| Q (m^3/s) | 0.0089621 |  |  |  | Q (m^3/s) | 0.0090582
| V (m/s) | 2.0286 | (>1m/s) |  |  | V (m/s) | 2.0504 | (>1m/s)
| z (m) | 18 |  |  |  | z (m) | 14
c3) | h | -1.7709 |  |  | c3) | h | -5.7498
| Siphonic Outlet (1) |  |  |  |  | Siphonic Outlet (1)
| Diameter (m) | 0.075 |  |  |  | Diameter (m) | 0.075
| Area (m^2) | 0.0044179 |  |  |  | Area (m^2) | 0.0044179
| Q (m^3/s) | 0.0089621 |  |  |  | Q (m^3/s) | 0.0090582
| V (m/s) | 0 |  | A value of 0m/s is specified in BS 8490 as the flow into the gutter outlet is very small |  | V (m/s) | 0
| z (m) | 20 |  |  |  | z (m) | 16
d3) | Δz (m) | 2 |  |  | d3) | Δz (m) | 2
| k(s) (m) | 0.00015 |  |  |  | k(s) (m) | 0.00015
| Re | 152145.3916 |  |  |  | Re | 153777.5149
| λ | 0.02342 |  |  |  | λ | 0.02342
| L | 3.5 |  |  |  | L | 3.5
| h(f) (m) | 0.22924 |  |  |  | h(f) (m) | 0.23418
| Junctions: | Kl | Number |  |  | Junctions: | Kl | Number
| Long radii 90 degree | 0.45 | 2 |  |  | Long radii 90 degree | 0.45 | 2
| Siphonic outlet | 1.5 | 1 |  |  | Siphonic outlet | 1.5 | 1
| Siphon break | 1.5 | 0 |  |  | Siphon break | 1.5 | 0
| K(l) (total) | 2.4 |  |  |  | K(l) (total) | 2.4
| h(l) (m) | 0.50339 |  |  |  | h(l) (m) | 0.51425
| Δh tot. | 0.73263 |  |  |  | Δh tot. | 0.74843
| Δz - Δh | 1.2674 |  | As there are no pressure comparisions to be made (both points at atmospheric pressure), the total elevation head must considerably exceed the frictional losses which ensure that the system will prime in under 60s (BS 8490 requirement) |  | Δz - Δh | 1.2516
Elevation head exceeds losses considerably so rapid priming of system is ensured

## System Summary Statistics
Roof section | Single/Dual Siphon System | Tailpipe Outlet V (m/s) | Tail/Collector Pipe Pressure Head (m) | Primary downpipe V (m/s) (1) | Transfer Gulley Pressure Head (m) | Secondary Downpipe V (m/s) (2)
1 | Dual | 2.0286 | -1.7709 | 2.8291 | -1.7709 | 2.8291 | S
2 | Dual | 2.0504 | -5.7498 | 2.8595 | -5.7498 | 2.8595
3 | Single | 1.3458 | -6.3508 | 2.6916 | n/a | n/a
4 | Single | 1.1047 | -6.8888 | 2.2094 | n/a | n/a
| BS 8490 Limit: | >1m/s | >-8.8m | >2.2m/s | >-8.8m | >2.2m/s
SS